## Table
Fracture Date | 6/6/2011
State: | Texas
County: | Tarrant
API Number: | 42-439-34740
Operator Name: | XTO Energy
Well Name and Number: | MB A Unit 1H
Longitude: | -97.2646
Latitude: | 32.7587
Long/Lat Projection: | NAD27
Production Type: | Gas
True Vertical Depth (TVD): | 7263
Total Water Volume (gal)*: | 2652594

## hydraulic fracturing fluid
Hydraulic Fracturing Fluid Composition:
Trade Name | Supplier | Purpose | Ingredients | Chemical Abstract Service Number (CAS #) | Maximum Ingredient Concentration in Additive (% by mass)** | Maximum Ingredient Concentration in HF Fluid (% by mass)** | Comments
Water |  |  |  | 7732-18-5 | 100.00% | 89.79759%
Sand | Pumpco | Proppant | Crystaline Silica | 14808-60-7 | 100.00% | 9.98618%
HCL | Pumpco | Hydrochloric Acid
|  |  | Hyrogen Chloride | 7647-01-0 | 40.00% | 0.06443%
|  |  | Water | 7732-18-5 | 60.00% | 0.09664%
Plexslick 921 | Pumpco | Friction Reducer
|  |  | Petroleum Distillate | 64742-47-8 | 35.00% | 0.00929%
|  |  | Ammonium Salts | 9003-06-9 | 28.00% | 0.00744%
|  |  | Polyethoxylated alcohol surfactants |  | 7.00% | 0.00186%
|  |  | Water | 7732-18-5 | 30.00% | 0.00797%
Plexhib 256 | Pumpco | Corrosion inhibitor
|  |  | Methyl Alcohol | 67-56-1 | 30.00% | 0.00012%
|  |  | Polyethoxylated alchol surfactants | 68951-67-7 | 30.00% | 0.00012%
|  |  | Thiourea/formaldehyde copolymer | 68527-49-1 | 30.00% | 0.00012%
|  |  | 2-propen-1-ol | 107-19-1 | 5.00% | 0.00002%
|  |  | C14_C_16 alpha olefins | 64743-02-8 | 5.00% | 0.00002%
Ferriplex 66 | Pumpco | Iron Control
|  |  | Acetic Acid | 64-19-7 | 50.00% | 0.00008%
|  |  | Citric Acid | 77-92-9 | 30.00% | 0.00005%
|  |  | Water | 7732-18-5 | 20.00% | 0.00003%
Greenhib 677 | Pumpco | Scale Inhibitor
|  |  | Glycerine | 56-81-5 | 40.00% | 0.00445%
|  |  | Proprietary Phosphonate |  | 15.00% | 0.00167%
|  |  | Water | 7732-18-5 | 45.00% | 0.00500%
Plexcide 24L | Pumpco | Biocide
|  |  | Dazomat | 533-74-4 | 24.00% | 0.00387%
|  |  | Sodium Hydroxide | 1310-73-2 | 4.00% | 0.00065%

## hydraulic fracturing fluid-1
|  |  | Water | 7732-18-5 | 72.00% | 0.01162%
Ferriplex 40 | Pumpco | Iron Control
|  |  | Trisodium Nitrilotriacetate | 5064-31-3 | 40.00% | 0.00023%
|  |  | Sodium Sulfate | 7757-82-6 | 2.00% | 0.00001%
|  |  | Water | 7732-18-5 | 58.00% | 0.00033%
Plexbrak 145 | Pumpco | Non Emulsifier
|  |  | Methyl Alcohol | 67-56-1 | 50.00% | 0.00012%
|  |  | Water | 7732-18-5 | 50.00% | 0.00012%

## hydraulic fracturing fluid-2
Hydraulic Fracturing Fluid Product Component Information Disclosure
Fracture Date | 4/18/2011
State: | WV
County: | Upshur
API Number: | 47-097-03739
Operator Name: | XTO Energy
Well Name and Number: | Gould 2240H
Longitude: | -80.2801
Latitude: | 39.0797
Long/Lat Projection: | NAD27
Production Type: | Gas
True Vertical Depth (TVD): | 7349
Total Water Volume (gal)*: | 3439968

## hydraulic fracturing fluid-3
Hydraulic Fracturing Fluid Composition:
Trade Name | Supplier | Purpose | Ingredients | Chemical Abstract Service Number (CAS #) | Maximum Ingredient Concentration in Additive (% by mass)** | Maximum Ingredient Concentration in HF Fluid (% by mass)** | Comments
Water |  |  |  | 7732-18-5 | 100.00% | 89.195
Sand |  | Proppant | Crystaline Silica | 14808-60-7 | 100.00% | 10.32
Biocide EC 6116A | Universal | Biocide
|  |  | Dibromoacetonitrile | 3252-43-5 | 5.00% | 0.002
|  |  | 2,2-Dibromo-3-nitrilopropionamide | 10222-01-2 | 30.00% | 0.01
|  |  | Polyethylene Glycol | 25322-68-3 | 60.00% | 0.021
|  |  | Other - unspecified |  | 5.00% | 0.002
Unislik ST 50 | Universal | Friction Reducer
|  |  | Hydrotreated light distillates | 64742-47-8 | 30.00% | 0.016
|  |  | Polyacrylamide powder and other |  | 70.00% | 0.037
EC 6486A | Universal | Scale Inhibitor
|  |  | Ethylene glycol | 107-21-1 | 30.00% | 0.011
|  |  | Other - unspecified |  | 70.00% | 0.025
7.5% HCl Acid | Universal | Cleaning
|  |  | Hydrogen Chloride | 7647-01-0 | 7.50% | 0.027
|  |  | Water | 7732-18-5 | 92.50% | 0.335

## hydraulic fracturing fluid-4
Hydraulic Fracturing Fluid Product Component Information Disclosure
Fracture Date | 2/26/2011
State: | New Mexico
County: | San Juan
API Number: | 30-045-28836
Operator Name: | XTO Energy
Well Name and Number: | Federal 33-42
Longitude: | -108.003
Latitude: | 36.5342
Long/Lat Projection: | NAD27
Production Type: | Gas
True Vertical Depth (TVD): | 1970
Total Water Volume (gal)*: | 42743

## hydraulic fracturing fluid-5
Hydraulic Fracturing Fluid Composition:
Trade Name | Supplier | Purpose | Ingredients | Chemical Abstract Service Number (CAS #) | Maximum Ingredient Concentration in Additive (% by mass)** | Maximum Ingredient Concentration in HF Fluid (% by mass)** | Comments
Water |  |  |  | 7732-18-5 | 100.00% | 60.82017%
Sand | Halliburton | Proppant | Crystaline Silica | 14808-60-7 | 100.00% | 15.28717%
Nitrogen Liquified | Halliburton | Foam Fluid | Nitrogen | 7727-37-9 | 100.00% | 20.36029%
310B | H&M | Biocide | Dimethyldithiocarbamate |  | 9.00% | 0.00423%
|  |  | cocodiamine | 61788-93-0 | 91.00% | 0.04273%
SF-147 | H&M | Clay stabilizer | Propanal | 67-63-0 | 22.00% | 0.00977%
|  |  | quaternary ammonium | 61789-18-2 | 78.00% | 0.03465%
Water | Halliburton | mix acid | Water | 7732-18-5 | 100.00% | 1.66481%
Hydrochloric Acid | Halliburton | Acid
15%
|  |  | Hydrochloric acid | 7647-01-0 | 30.00% | 0.35702%
|  |  | Water | 7732-18-5 | 70.00% | 0.83304%
FE-1A | Halliburton | FE control
|  |  | Acetic anhydride | 108-24-7 | 100.00% | 0.03059%
|  |  | Acetic acid | 64-19-7 | 60.00% | 0.01836%
FE-2A | Halliburton | FE Control
|  |  | Citric acid | 77-92-9 | 60.00% | 0.02117%
|  |  | Water | 7732-18-5 | 40.00% | 0.01412%
HAI-404 | Halliburton | Corrosion Inhibitor
|  |  | Chloromethylnaphthalene quinoline quaternary amine | 15619-48-4 | 10.00% | 0.00028%
|  |  | Methanol | 67-56-1 | 30.00% | 0.00084%
|  |  | Aldehyde |  | 30.00% | 0.00084%
|  |  | Isopropanol | 67-63-0 | 30.00% | 0.00084%
LGC-36 UC | Halliburton | Liquid Gel Concentrate
|  |  | Naphtha, hydrotreated heavy | 64742-48-9 | 60.00% | 0.08159%
|  |  | Polysaccharide |  | 60.00% | 0.08159%

## hydraulic fracturing fluid-6
AQF-2 | Halliburton | Foaming Agent
|  |  | Diethylene glycol | 111-46-6 | 10.00% | 0.01418%
|  |  | Ethylene glycol monobutyl ether | 111-76-2 | 30.00% | 0.04254%
BC-140 | Halliburton | Crosslinker
|  |  | Monoethanolamine borate | 26038-87-9 | 60.00% | 0.02049%
|  |  | Ethylene glycol | 107-21-1 | 30.00% | 0.01024%
GasPerm 1100 | Halliburton | Non-Ionic Surfactant
|  |  | Terpenes and Terpenoids, sweet orange-oil | 68647-72-3 | 5.00% | 0.00533%
|  |  | Ethanol | 64-17-5 | 60.00% | 0.06398%
GBW-30 Breaker | Halliburton | Breaker
|  |  | Carbohydrates |  | 95.00% | 0.00241%
|  |  | Hemicellulase enzyme | 9012-54-8 | 15.00% | 0.00038%
Optiflo-HTE | Halliburton | Breaker
|  |  | Walnut hulls | Mixture | 100.00% | 0.00339%
|  |  | Crystalline silica, quartz | 14808-60-7 | 30.00% | 0.00102%
OptiKleen-WF | Halliburton
|  | Concentrate | Sodium perborate tetrahydrate | 10486-00-7 | 100.00% | 0.00254%
Activator W | Halliburton | Accelerator
|  |  | Alcohols, C12-14-secondary, ethoxylated | 84133-50-6 | 60.00% | 0.05105%
|  |  | Methanol | 67-56-1 | 60.00% | 0.05105%
SandWedge NT | Halliburton | Flow Enhancer
|  |  | Dipropylene glycol monomethyl ehter | 34590-94-8 | 60.00% | 0.00329%
|  |  | Heavy aromatic petroeum naphtha | 64742-94-5 | 10.00% | 0.00055%
FR 66 | Halliburton | Friction Reducer
|  |  | Hydrotreated Light Petroleum Distillate | 64742-47-8 | 30.00% | 0.00679%

## hydraulic fracturing fluid-7
Hydraulic Fracturing Fluid Product Component Information Disclosure
Fracture Date | 3/19/2011
State: | Arkansas
County: | White
API Number: | 03-145-11126
Operator Name: | XTO Energy
Well Name and Number: | Edwards 2-12H
Longitude: | -92.0133
Latitude: | 35.3312
Long/Lat Projection: | NAD27
Production Type: | Gas
True Vertical Depth (TVD): | 5540
Total Water Volume (gal)*: | 7415268

## hydraulic fracturing fluid-8
Hydraulic Fracturing Fluid Composition:
Trade Name | Supplier | Purpose | Ingredients | Chemical Abstract Service Number (CAS #) | Maximum Ingredient Concentration in Additive (% by mass)** | Maximum Ingredient Concentration in HF Fluid (% by mass)** | Comments
Fresh Water | XTO |  |  |  | 100.00% | 91.90117%
Recycled Water | XTO |  |  |  | 0.00% | 0.00000%
Sand | Weatherford | Proppant | Crystaline Silica | 14808-60-7 | 100.00% | 7.43422%
HCL 15% | Weatherford | Hydrochloric Acid
|  |  | Hyrogen Chloride | 7647-01-0 | 40.00% | 0.16379%
|  |  | Water | 7732-18-5 | 60.00% | 0.24569%
WAI-251LC | Weatherford | Corrosion inhibitor
|  |  | Ethylene Glycol | 107-21-1 | 40.00% | 0.00029%
|  |  | N, N-Dimethyl Formamide | 68-12-2 | 30.00% | 0.00022%
|  |  | Proprietary Component | Undisclosed | 13.00% | 0.00010%
|  |  | Decanol | 112-30-1 | 7.00% | 0.00005%
|  |  | Octanol | 111-87-5 | 7.00% | 0.00005%
|  |  | Glycol ethers | 111-76-2 | 5.00% | 0.00004%
|  |  | Isopropyl Alcohol | 67-63-0 | 7.00% | 0.00005%
WIC-644L | Weatherford | Iron Control
|  |  | Acetic Acid (Mixture) | 64-19-7 | 90.00% | 0.00166%
|  |  | Methanol | 67-56-1 | 20.00% | 0.00037%
WNE-353LN | Weatherford | Non Emulsifier
|  |  | Isopropyl Alcohol | 67-63-0 | 10.00% | 0.00007%
|  |  | Heavy Aromatic Naphtha | 64741-67-9 | 70.00% | 0.00048%
|  |  | Formaldehyde Polymer | 55845-06-02 | 40.00% | 0.00027%
|  |  | Aziridine Polymer | 31974-35-3 | 10.00% | 0.00007%
WFR-55LA | Weatherford | Friction Reducer
|  |  | Polyacrylamide Polymer | Undisclosed | 29.00% | 0.01392%
|  |  | Parraffinic hydrocarbon Solvent | 64742-47-8 | 25.00% | 0.01200%
|  |  | Water | 7732-18-5 | 42.00% | 0.02016%

## hydraulic fracturing fluid-9
|  |  | Polyoxyalkyene surfactant | Undisclosed | 2.00% | 0.00096%
|  |  | Nonionic surfactant | Undisclosed | 2.00% | 0.00096%
WIC-641L | Weatherford | Iron Control Agent
|  |  | 2-hydroxy-1,2,3 propanetricarboxylic acid | 77-92-9 | 50.00% | 0.00108%
|  |  | Water | 7732-18-5 | 50.00% | 0.00108%
WCS-631LC | Weatherford | Clay Stabilizer
|  |  | Water | 7732-18-5 | 50.00% | 0.04888%
|  |  | Proprietary Non-Hazardous Salt | Undisclosed | 70.00% | 0.06843%
WBK-143L | Weatherford | Friction Reducer Breaker
|  |  | Water | 7732-18-5 | 75.00% | 0.04259%
|  |  | Sodium Chloride | 7647-14-5 | 25.00% | 0.01420%
|  |  | Potassium Chloride | 7447-40-7 | 10.00% | 0.00568%
|  |  | Sodium Chlorite | 7758-19-2 | 5.00% | 0.00284%
MultiChem 2-1401 | Multi-Chem | Scale Inhibitor
|  |  | Water | 7732-18-5 | 5.00% | 0.00047%
|  |  | Ethylene Glycol | 107-21-1 | 60.00% | 0.00568%
|  |  | Sodium Hydroxide | 1310-73-2 | 5.00% | 0.00047%
|  |  | Neutralized Traceable Polymer | Trade Secret | 30.00% | 0.00284%
MultiChem 8642 | Multi-Chem | Biocide
|  |  | Water | 7732-18-5 | 48.00% | 0.01810%
|  |  | Glutaraldehyde | 111-30-8 | 42.50% | 0.01603%
|  |  | n-Alkyl dimethyl benzyl ammonium chloride | 68424-85-1 | 7.50% | 0.00283%
|  |  | Ethanol | 64-17-5 | 0.90% | 0.00034%
|  |  | Methanol | 67-56-1 | 0.42% | 0.00016%